## Sheet1
SODIMM Pin	Name	STM32 Pin	Voltage Level	Note
1	5V_IN		5V	5V Power Input
2	GND
3	5V_IN		5V	5V Power Input
4	GND
5	5V_IN		5V	5V Power Input
6	GND
7	5V_IN		5V	5V Power Input
8	GND
9	5V_IN		5V	5V Power Input
10	GND
11	5V_IN		5V	5V Power Input
12	GND
13	5V_IN		5V	5V Power Input
14	GND
15	5V_IN		5V	5V Power Input
16	GND
17	5V_IN		5V	5V Power Input
18	GND
19	3.3V Output		3.3V
20	NC
21	3.3V Output		3.3V
22	NC
23	GND
24	GND
25	ETH2 Pair C -		Differential
26	ETH2 Pair D -		Differential
27	ETH2 Pair C +		Differential
28	ETH2 Pair D +		Differential
29	GND
30	GND
31	ETH2 Pair A -		Differential
32	ETH2 Pair B -		Differential
33	ETH2 Pair A +		Differential
34	ETH2 Pair B +		Differential
35	GND
36	GND
37	ETH2 LED YELLOW
38	ETH2 LED GREEN
39	GND
40	GND
41	ETH1 Pair C -		Differential
42	ETH1 Pair D -		Differential
43	ETH1 Pair C +		Differential
44	ETH1 Pair D +		Differential
45	GND
46	GND
47	ETH1 Pair A -		Differential
48	ETH1 Pair B -		Differential
49	ETH1 Pair A +		Differential
50	ETH1 Pair B +		Differential
51	GND
52	GND
53	ETH1 LED YELLOW
54	ETH1 LED GREEN
55	GND
56	GND
57	ETH0 Pair C -		Differential
58	ETH0 Pair D -		Differential
59	ETH0 Pair C +		Differential
60	ETH0 Pair D +		Differential
61	GND
62	GND
63	ETH0 Pair A -		Differential
64	ETH0 Pair B -		Differential
65	ETH0 Pair A +		Differential
66	ETH0 Pair B +		Differential
67	GND
68	GND
69	ETH0 LED YELLOW
70	ETH0 LED GREEN
71	GND
72	GND
73	GND
74	GND
75	UART6 TX	PC6	3.3V
76	SPI1 MISO	PG9	3.3V
77	UART6 RX	PC7	3.3V
78	SPI1 MOSI	PD7	3.3V
79	UART1 TX	PA9	3.3V
80	SPI1 SCK	PA5	3.3V
81	UART1 RX	PA10	3.3V
82	GND
83	UART4 TX	PA12	3.3V
84	SPI2 MISO	PB14	3.3V
85	UART4 RX	PA11	3.3V
86	SPI2 MOSI	PB15	3.3V
87	GND
88	SPI2 SCK	PD3	3.3V
89	UART2 TX	PD5	3.3V
90	GND
91	UART2 RX	PD6	3.3V
92	I2C1 SDA	PB7	3.3V	Pull-Up to 3.3V included on xCore
93	UART7 TX	PF7	3.3V
94	I2C1 SCL	PB6	3.3V	Pull-Up to 3.3V included on xCore
95	UART7 RX	PA8	3.3V
96	I2C2 SDA	PB11	3.3V	Pull-Up to 3.3V included on xCore
97	UART8 TX	PE1	3.3V
98	I2C2 SCL	PB10	3.3V	Pull-Up to 3.3V included on xCore
99	UART8 RX	PE0	3.3V
100	ID I2C SDA (I2C4)	PD13	3.3V	100kHz only! Connect to EEPROM for carrier board detection. Pull-Up to 3.3V included on xCore
101	UART10 TX	PE3	3.3V
102	ID I2C SCL (I2C4)	PD12	3.3V	100kHz only! Connect to EEPROM for carrier board detection. Pull-Up to 3.3V included on xCore
103	UART10 RX	PE2	3.3V
104	GND
105	NC
106	I2S6 SDI	PG12	3.3V
107	NC
108	I2S6 SDO	PB5	3.3V
109	NC
110	I2S6 WS	PA15	3.3V
111	NC
112	I2S6 CK	PG13	3.3V
113	NC
114	GND
115	NC
116	FDCAN TX	PB9	3.3V
117	NC
118	FDCAN RX	PB8	3.3V
119	NC
120	GND
121	NC
122	GPIO 21	PE7	3.3V
123	NC
124	GPIO 22	PE8	3.3V
125	NC
126	GPIO 23	PE9	3.3V
127	GPIO 9	PE10	3.3V
128	GPIO 20	PE11	3.3V
129	GPIO 8	PD8	3.3V
130	GPIO 19	PE12	3.3V
131	GPIO 1	PD11	3.3V
132	GPIO 18	PE13	3.3V
133	GPIO 5	PG3	3.3V
134	GPIO 17	PE14	3.3V
135	GPIO 6	PG7	3.3V
136	GPIO 16	PE15	3.3V
137	GPIO 4	PE6	3.3V
138	GPIO 15	PD9	3.3V
139	GPIO 3	PE5	3.3V
140	GPIO 14	PG2	3.3V
141	GPIO 2	PE4	3.3V
142	GPIO 13	PG4	3.3V
143	GPIO 7	PG10	3.3V
144	GPIO 12	PG5	3.3V
145	GPIO 0	PD4	3.3V
146	GPIO 11	PG8	3.3V
147	GND
148	GPIO 10	PD10	3.3V
149	AGPIO 0	PA0	3.3V
150	NC
151	AGPIO 1	PA3	3.3V
152	NC
153	AGPIO 2	PA4	3.3V
154	NC
155	AGPIO 3	PA6	3.3V
156	NC
157	AGPIO 4	PB0	3.3V
158	NC
159	AGPIO 5	PB1	3.3V
160	STM32 SWCLK	PA14	3.3V
161	NC
162	STM32 SWDIO	PA13	3.3V
163	NC
164	CM4 Fan PWM		3.3V	Don’t pull down!
165	NC
166	RESERVED
167	NC
168	GND
169	NC
170	RESERVED
171	NC
172	RESERVED
173	GND
174	GND
175	RESERVED
176	RESERVED
177	RESERVED
178	RESERVED
179	GND
180	GND
181	RESERVED
182	RESERVED
183	RESERVED
184	RESERVED
185	GND
186	GND
187	RESERVED
188	RESERVED
189	RESERVED
190	RESERVED
191	GND
192	GND
193	RESERVED
194	RESERVED
195	RESERVED
196	RESERVED
197	GND
198	GND
199	RESERVED
200	RESERVED
201	RESERVED
202	RESERVED
203	GND
204	GND